## data
API | CAS | class | MW | KOW_n | Pv | S | pKa | f_uf | k_bio_wwtp_n | API_metab | Kp_ps_n | Kp_ps_alt | Kp_as_n | Kp_as_alt | Kp_sd_n | Kp_sd_alt | KOC_n | KOC_alt | k_bio_sw1_n | T_bio_sw_n | k_bio_sw1_alt | T_bio_sw_alt | k_hydro_sw_n | T_hydro_sw_n | k_hydro_sw_alt | T_hydro_sw_alt | lambda_solar_n | k_photo12_sw_n | T_photo12_sw_n | lambda_solar_alt | k_photo12_sw_alt | T_photo12_sw_alt | custom_wwtp_primary_removal | custom_wwtp_secondary_removal | custom_wwtp_N_removal | custom_wwtp_P_removal | custom_wwtp_UV_removal | custom_wwtp_Cl_removal | custom_wwtp_O3_removal | custom_wwtp_sandfilter_removal | custom_wwtp_microfilter_removal
Ibuprofen | 15687-27-1 | acid | 206.2808 | 9332.543 | 0.0248 | 21 | 4.85 | 0.2 | 0.00019716 | NA | 10.774 | 10.774 | 200.0158 | 200.0158 | 14.9769 | 14.9769 | 1793.9073 | 94.7764 | 8.27e-07 | 293.15 | 8.27e-07 | 293.15 | 2.31e-07 | 293.15 | 2.31e-07 | 293.15 | 265 | 3.85e-06 | 293.15 | 265 | 3.85e-06 | 293.15 | NA | NA | 0 | 0 | 0 | 0 | 0 | 0 | 0
Acetaminophen | 103-90-2 | acid | 151.16 | 1.86 | 0.000259 | 14000 | 9.46 | 0.52 | 0.000501 | NA | 51.1 | NA | 315 | NA | 3.27 | NA | NA | NA | 8.36e-06 | NA | NA | NA | 0 | NA | NA | NA | 250 | NA | NA | NA | 4.55e-06 | NA | NA | NA | 0 | 0 | 0 | 0 | 0 | 0 | 0
Diclofenac | 15307-86-5 | acid | 296.15 | 32400 | 8.19e-06 | 2.37 | 4.15 | 0.06 | 1.41e-05 | NA | 242 | NA | 216 | NA | 29.4 | NA | NA | NA | 8.28e-08 | NA | NA | NA | 1.16e-08 | NA | NA | NA | 275 | NA | NA | NA | 0.000484 | NA | NA | NA | 0 | 0 | 0 | 0 | 0 | 0 | 0

## meta
Column | Units | Description | Example | Parameter used for…
API | - | Name of the active pharmaceutical ingredient (API) | Ibuprofen | Not used in calculations, only for labelling/identification
CAS | - | CAS number | 15687-27-1 | Not used in calculations, only for labelling/identification
class | - | Chemical class of the API (neutral/acid/base) | acid | Used to estmiate fractions of the neutral and alternate forms of the API
MW | g/mol | Molecular weight (for APIs that are salts: preferably enter molecular weight of free acid/base) | 206.2808 | Used for calculating volatilization
KOW_n | - | Octanol/water partitioning coefficient of the neutral form | 9332.543 | Used for predicting partitioning behavior of the API
Pv | Pa | Vapour pressure at 25 °C | 0.0248 | Used for calculating volatilization
S | mg/L | Solubility in water at 25 °C | 21 | Used for calculating volatilization
pKa | - | Acid dissociation coefficient | 4.85 | Used to estmiate fractions of the neutral and alternate forms of the API
f_uf | - | Fraction of dose excreted unchanged via urine and faeces | 0.2 | Used to calculate amount of substance emitted to the sewer
k_bio_wwtp | s-1 | First order biodegradation rate constant secondary treatment of neutral form | 0.00019716 | Used to derive the partitioning coefficient between solids and water for the alternate form
metab | - | Fraction of the administered prodrug egested as the API of interest or as its reversible conjugates via urine/faeces (-) | 0 | Basic input parameter used to calculate substance concentrations
API_metab | - | Name of the prodrug | NA | Used for labelling if the substance is a prodrug. Only put a name here if you are running the model for a prodrug; leave empty otherwise.
Kp_ps_n | Lwater/kgsolids | Sewage-solids water partitioning coefficient of neutral form | 10.774 | Used to derive the amount of API from the yearly consumption if this consumption relates to the prodrug. Only put a number here if the yearly consumption applies to prodrug!
Kp_ps_alt | Lwater/kgsolids | Sewage-solids water partitioning coefficient of alternate form | 10.774 | Used to estimate chemical removal in WWTPs
Kp_as_n | Lwater/kgsolids | Activated sludge-solids water partitioning coefficient of neutral form | 200.0158 | Used to estimate chemical removal in WWTPs
Kp_as_alt | Lwater/kgsolids | Activated sludge-solids water partitioning coefficient of alternate form | 200.0158 | Used to estimate chemical removal in WWTPs
Kp_susp_n | Lwater/kgsolids | Suspended matter-solids water partitioning coefficient of neutral form | NA | Used to estimate chemical removal in WWTPs
Kp_susp_alt | Lwater/kgsolids | Suspended matter-solids water partitioning coefficient of alternate form | NA | Used to derive the fraction of API present as dissolved chemical in the water column
Kp_DOC_n | Lwater/kgsolids | Dissolved organic carbon water partitioning coefficient of neutral form | NA | Used to derive the fraction of API present as dissolved chemical in the water column
Kp_DOC_alt | Lwater/kgsolids | Dissolved organic carbon water partitioning coefficient of alternate form | NA | Used to derive the fraction of API present as dissolved chemical in the water column
Kp_sd_n | Lwater/kgsolids | Sediment-solids water partitioning coefficient of neutral form | 14.9769 | Used to derive the fraction of API present as dissolved chemical in the water column
Kp_sd_alt | Lwater/kgsolids | Sediment-solids water partitioning coefficient of alternate form | 14.9769 | Used to derive the fraction of API present as dissolved chemical in the upper sediment layer
KOC_n | Lwater/kgsolids | Organic carbon water partitioning coefficient of neutral form of neutral form | 1793.9073 | Used to derive the fraction of API present as dissolved chemical in the upper sediment layer
KOC_alt | Lwater/kgsolids | Organic carbon water partitioning coefficient of alternate form of alternate form | 94.7764 | Used to derive the partitioning coefficient between solids and water for the neutral form
k_bio_sw1_n | s-1 | Pseudo-first order experimental biodegradation rate constant in surface water of neutral form | 8.27e-07 | Used to estimate chemical removal in WWTPs
T_bio_sw_n | K | Temperature at which kbio in surface water was derived of neutral form | 293.15 | Used to estimate biodegradation of neutral form in surface water
k_bio_sw1_alt | s-1 | Pseudo-first order experimental biodegradation rate constant in surface water of alternate form | 8.27e-07 | Used to correct biodegradation rate of the neutral form in surface water to local temperature
T_bio_sw_alt | K | Temperature at which kbio in surface water was derived of alternate form | 293.15 | Used to estimate biodegradation of alternate form in surface water
k_bio_sd1_n | s-1 | Pseudo-first order experimental biodegradation rate constant in sediment of neutral form | NA | Used to correct biodegradation rate of the alternate form in surface water to local temperature
T_bio_sd_n | K | Temperature at which kbio in sediment was derived of neutral form | 293.15 | Used to estimate biodegradation of neutral form in sediment
k_bio_sd1_alt | s-1 | Pseudo-first order experimental biodegradation rate constant in sediment of alternate form | NA | Used to correct biodegradation rate of the neutral form in sediment to local temperature
T_bio_sd_alt | K | Temperature at which kbio in sediment was derived of alternate form | 293.15 | Used to estimate biodegradation of alternate form in sediment
k_hydro_sw_n | s-1 | First order experimental hydrolysis rate constant in surface water of neutral form | 2.31e-07 | Used to correct biodegradation rate of the alternate form in sediment to local temperature
T_hydro_sw_n | K | Temperature at which khydro in surface water was derived of neutral form | 293.15 | Used to estimate hydrolysis of neutral form in surface water
k_hydro_sw_alt | s-1 | First order experimental hydrolysis rate constant in surface water of alternate form | 2.31e-07 | Used to correct hydrolysis rate of the neutral form in surface water to local temperature
T_hydro_sw_alt | K | Temperature at which khydro in surface water was derived of alternate form | 293.15 | Used to estimate hydrolysis of alternate form in surface water
k_hydro_sd_n | s-1 | First order experimental hydrolysis rate constant in sediment of neutral form | NA | Used to correct hydrolysis rate of the alternate form in surface water to local temperature
T_hydro_sd_n | K | Temperature at which khydro in sediment was derived of neutral form | 293.15 | Used to estimate hydrolysis of neutral form in sediment
k_hydro_sd_alt | s-1 | First order experimental hydrolysis rate constant in sediment of alternate form | NA | Used to correct hydrolysis rate of the neutral form in sediment to local temperature
T_hydro_sd_alt | K | Temperature at which khydro in sediment was derived of alternate form | 293.15 | Used to estimate hydrolysis of alternate form in sediment
lambda_solar_n | nm | Maximum absorption wavelength for solar radiation of neutral form | 265 | Used to correct hydrolysis rate of the alternate form in sediment to local temperature
k_photo12_sw_n | s-1 | Pseudo-first order experimental photolysis rate constant in surface water of neutral form | 3.85e-06 | Used to correct photolysis of the neutral form based on local water depth
T_photo12_sw_n | K | Temperature at which kphoto in surface water was derived of neutral form | 293.15 | Used to derive the pseudo-first order photolysis rate constant in surface water of neutral form adapted to local conditions
lambda_solar_alt | nm | Maximum absorption wavelength for solar radiation of alternate form | 265 | Used to correct photolysis rate of the neutral form in surface water to local temperature
k_photo12_sw_alt | s-1 | Pseudo-first order experimental photolysis rate constant in surface water of alternate form | 3.85e-06 | Used to correct photolysis of the alternate form based on local water depth
T_photo12_sw_alt | K | Temperature at which kphoto in surface water was derived of alternate form | 293.15 | Used to derive the pseudo-first order photolysis rate constant in surface water of alternate form adapted to local conditions
custom_wwtp_primary_removal | - | Overwrite SimpleTreat 4.0 primary removal fraction | NA | Used to correct photolysis rate of the alternate form in surface water to local temperature
custom_wwtp_secondary_removal | - | Overwrite SimpleTreat 4.0 secondary removal fraction | NA | Overwrite SimpleTreat 4.0 with custom primary removal fraction
custom_wwtp_N_removal | - | custom_wwtp_N_removal | 0 | Overwrite SimpleTreat 4.0 with custom secondary removal fraction
custom_wwtp_P_removal | - | custom_wwtp_P_removal | 0
custom_wwtp_UV_removal | - | custom_wwtp_UV_removal | 0
custom_wwtp_Cl_removal | - | custom_wwtp_Cl_removal | 0
custom_wwtp_O3_removal | - | custom_wwtp_O3_removal | 0
custom_wwtp_sandfilter_removal | - | custom_wwtp_sandfilter_removal | 0
custom_wwtp_microfilter_removal | - | custom_wwtp_microfilter_removal | 0